## Algorithms
| EQ | Reverb | Delay | Multi Tap Delay (ND) | Chorus | Pitch Shifter | Vocoder | RSS | Delay RSS (ND) | Chorus RSS (ND) | Compressor | Distortion/Overdrive/Metal | Noise Suppressor | Auto Wah | Guitar Amp Simulator | Flanger | Phaser | Limiter/De-Esser | Compressor/Limiter | Enhancer | Rotary | Pre Amp | Speaker Simulator | Gated Reverb | Reverb2 | Space Chorus | Lo-Fi Processor | Realtime Modify Filter (RMF) | Link | Parametric EQ | Graphic EQ | Hum Canceller | Vocal Canceller | Voice Transformer | Fader Edit | MIDI Control | Vocoder2 | Mic Converter | Bass Cut Filter | Distance | 3-Band Isolator | Tape Echo 201 | Analog Flanger | Analog Phaser
Reverb | x | x
Delay | x |  | x
Stereo Delay Chorus | x |  | x |  | x
Stereo Pitch Shifter Delay | x |  |  |  |  | x
Vocoder |  |  |  |  | x |  | x
2-channel RSS | [7 empty] | x
Delay RSS | [8 empty] | x
Chorus RSS | [9 empty] | x
Guitar Multi 1 |  |  | x | [7 empty] | x | x | x | x | x | x
Guitar Multi 2 |  |  | x | [7 empty] | x | x | x | x | x | x
Guitar Multi 3 |  |  | x | [7 empty] | x | x | x | x | x | x
Vocal Multi | x |  | x |  | x | x | [6 empty] | x |  |  |  |  | x |  | x
Rotary | [11 empty] | x | x | [7 empty] | x
Guitar Amp Simulator | [12 empty] | x | [8 empty] | x | x
Stereo Phaser | x | [15 empty] | x
Stereo Flanger | x | [14 empty] | x
Dual Compressor/Limiter | [12 empty] | x | [5 empty] | x
Gated Reverb | x | [22 empty] | x
Multi Tap Delay | x |  |  | x
Stereo Multi | x | [11 empty] | x | [5 empty] | x | x
Reverb 2 | x | [23 empty] | x
Space Chorus | [25 empty] | x
Lo-Fi Processor | [12 empty] | x | [13 empty] | x | x
4-Band Parametric EQ | [28 empty] | x | x
10-Band Graphic EQ | [28 empty] | x |  | x
Hum Canceller | [12 empty] | x | [18 empty] | x
Vocal Canceller | x | [31 empty] | x
Voice Transformer |  | x | [31 empty] | x | x | x
Vocoder 2 |  |  |  |  | x | [31 empty] | x
Mic Simulator | [17 empty] | x | [10 empty] | x | [8 empty] | x | x | x
3-Band Isolator | [40 empty] | x
Tape Echo 201 | [41 empty] | x
Analog Flanger | [42 empty] | x
Analog Phaser | [43 empty] | x
ALGORITHM LIST
EFFECT BLOCK LIST

## Presets - Sorted by Alg
A00 | RV:Large Hall | Reverb | S/R | M | Large concert hall reverberation
A01 | RV:Small Hall | Reverb | S/R | M | Small hall reverberation
A02 | RV:Strings | Reverb | S/R | M | Reverb optimized for delicate highs of strings
A03 | RV:Piano Hall | Reverb | S/R | M | Rich and warm reverb optimized for pianos
A04 | RV:Orch Room | Reverb | S/R | M | Reverb of large-capacity rooms such as big banquet halls
A05 | RV:Vocal Room | Reverb | S/R | M | Room reverb suitable for vocals and chorus
A06 | RV:Medium Room | Reverb | S/R | M | Warm and naturally spacious room reverb
A07 | RV:Large Room | Reverb | S/R | M | Simulated acoustics of wide rooms with lots of reverb
A08 | RV:Cool Plate | Reverb | S/R | M | Distinctive bright plate reverb
A09 | RV:Short Plate | Reverb | S/R | M | Shorter plate reverb
A10 | RV:Vocal Plate | Reverb | S/R | M | Crystal-clear reverb optimized for vocals
A11 | RV:Soft Ambience | Reverb | S/R | M | Simulated reverb of a room iwht minimal wall reflections
A12 | RV:Room Ambience | Reverb | S/R | M | Natural reverb of rooms with good acoustics, suitable for drums and guitars
A13 | RV:Cathedral | Reverb | S/R | M | Acoustics of a very large, high-ceilinged church
A14 | RV:Long Cave | Reverb | S/R | M | Simulated rever of deep caves
A15 | RV:Garage Drums | Reverb | S/R | M | Natrural reverb that enhances unique drum sounds
A16 | RV:Rock Kick | Reverb | S/R | M | Reverb with many low-frequency components, suitable for rock kicks
A17 | RV:Rock Snare | Reverb | S/R | M | Rich and thick sounding reverb suitable for rock snares
A18 | RV:Bright Gate | Gated Reverb | S/R | M | Slightly brighter gate reverb
A19 | RV:Fat Gate | Gated Reverb | S/R | M | Dynamic reverb sound with powerful mids and lows
A29 | RV:Reverse Gate | Gated Reverb | S/R | M | A reverse gate commonly used as a special effect.
A21 | RV:Panning Gate | Gated Reverb | S/R | M | A special effect with gate reverb shifting from left to right
A22 | DL:Short Delay | Delay | S/R | M | An ambience effect that adds depth to the sound by doubling
A23 | DL:Medium Delay | Delay | S/R | M | Natural echo optimized for vocals
A24 | DL:Long Delay | Delay | S/R | M | Long delay suited for brass and analog synth solos
A25 | DL:Analog Delay | Delay | S/R | M | Analog sound with gradually diminishing feedbacking highs
A26 | DL:Tape Echo | Stereo Delay Chorus | S/R | S | Simulated tape echo with distinctive wow flutter
A27 | DL:Karaoke | Stereo Delay Chorus | S/R | S | Intense reverb that effectively enhances karaoke vocals
A28 | DL:Multi Tap | Stereo Delay Chorus | S/R | S | Spacious reflections using positioning delay at any point along the stereo soundfield
A29 | DL:Multi Tap ambience | Multi Tap Delay | S/R | M | An ambience effect using 10 short delay units
A30 | DL:Ping Pong | Multi Tap Delay | S/R | M | A special effect using tap delay
A31 | VO:Vocal Effects | Vocal Multi | INS | M | Basic setup for recording/mixdown of vocals
A32 | VO:Jazz Vocal | Vocal Multi | INS | M | A natural sounding jazz club-like ambience for warm reverb for vocals
A33 | VO:Rock Vocal | Vocal Multi | INS | M | Sound featuring limiter/enhancer processing as well as a unison effect
A34 | VO:Narration | Vocal Multi | INS | M | An effect with heavy compression, used for narration
A35 | VO:Big Chorus | Vocal Multi | INS | M | Spacious-sounding stereo effect similar to increasing number of vocalists
A36 | VO:Club DJ | Vocal Multi | INS | M | A club DJ-tailored effect that uses a pitch shifter to make voices lower
A37 | VO:AM-Radio | Vocal Multi | INS | M | Sound featuring hard compression and narrower frequency range
A38 | VO:Plus Two | Stereo Pitch Shifter Delay | INS | S | A special effect that adds two more voices using a pitch shifter
A39 | VO:Robot Effects | Stereo Pitch Shifter Delay | INS | S | Si-Fi movie-like effect using a pitch shifter
A40 | VO:Bull Horn | Guitar Multi 3 | INS | M | Simulated effect of sound produced from a bull horn or old radio
A41 | GT:Rock Lead | Guitar Multi 2 | INS | M | Straight distortion sound with delay
A42 | GT:LA Lead | Guitar Multi 2 | INS | M | Lead guitar sound with tasty compression and chorus applied
A43 | GT:Metal Lead | Guitar Multi 1 | INS | M | Metal sound with dynamic, ultrahigh gain distortion
A44 | GT:Metal Jet | Guitar Multi 1 | INS | M | Distortion together with a metallic effect achieved by flanging
A45 | GT:Clean Rhythm | Guitar Multi 1 | INS | M | Clean sound with compression and chorus applied
A46 | GT:DI'ed Clean | Vocal Multi | INS | M | Superclean sound like line recording directly into the console
A47 | GT:Delay | Guitar Multi 2 | INS | M | Delay sounds at dotted eighth note intervals when a 120 BPM riff is played
A48 | GT:Acoustic | Vocal Multi | INS | M | Optimized for electroacoustic guitars
A49 | GT:Blues Drive | Guitar Multi 3 | INS | M | Crunchy overdrive sound suited to blues and R&R
A50 | GT:Liverpool | Guitar Multi 3 | INS | M | Crunchy sound often heard on '60s British rock
A51 | GT:Country | Guitar Multi 3 | INS | M | Clean sound featuring distinctive compression and delay
A52 | GA:Jazz Chorus | Guitar Amp Simulator | INS | M | Roland JC-120 amp. Sounds more authentic when used with chorus
A53 | GA:Clean Twin | Guitar Amp Simulator | INS | M | U.S. tube combo amp circa "black panel"
A54 | GA:Vintage Tweed | Guitar Amp Simulator | INS | M | 50s U.S. tube amp overdrive
A55 | GA:Blues Drive | Guitar Amp Simulator | INS | M | Old British amp crunchy overdrive
A56 | GA:Matched Lead | Guitar Amp Simulator | INS | M | Hot-rodded British combo amp
A57 | GA:Studio Combo | Guitar Amp Simulator | INS | M | Favorite late '70s amp of studio musicians
A58 | GA:JMP Stack | Guitar Amp Simulator | INS | M | Late '60s British stack
A59 | GA:SLDN Lead | Guitar Amp Simulator | INS | M | 80's amp known for versatile distortion
A60 | GA:5150 Lead | Guitar Amp Simulator | INS | M | Big tube amp standard for American heavy metal
A61 | BS:DI'ed Bass | Vocal Multi | INS | M | Slight limiting and EQ optimized, ideal for line recording applications
A62 | BS:Mic'ed Bass | Guitar Amp Simulator | INS | M | A mic'ed speaker box with four 12" speakers
A63 | BS:Compressed Bass | Stereo Multi | INS | S | Hard-compressed sound optimized for slaps
A64 | BS:Auto Wah | Guitar Multi 2 | INS | M | Synth bass like sound added with auto wah essential for '70s funk
A65 | BS:EFX Bass | Stereo Delay Chorus | INS | S | Solo-optimized sound with depth and spaciousness via delay and chorus
A66 | CL:Compression | Stereo Multi | INS | S | Stereo type compression optimized for broadcast mixing
A67 | CL:Limiter | Stereo Multi | INS | S | A convenient effect for analog mastering because it can limit peak signals
A68 | EQ:Loudness | Stereo Multi | INS | S | Applies EQ curve with slightly boosted lows and highs
A69 | EQ:Fat Dance | Stereo Multi | INS | S | Hard compression plus EQ for dance music
A70 | EQ:Thin Jingle | Stereo Multi | INS | S | Limiter and EQ processing for FM radio and TV broadcasting
A71 | CH:Light Chorus | Stereo Delay Chorus | INS | S | Natural stereo chorus with shallow depth for spacious, crystal-clear sound
A72 | CH:Deep Chorus | Stereo Delay Chorus | INS | S | Intense stereo chorus that adds depth and spaciousness to the sound
A73 | CH:Detuned Chorus | Stereo Pitch Shifter Delay | INS | S | Chorus with L and R channels separately pitch shift-detuned up and down
A74 | FL:Light Flanger | Stereo Flanger | INS | S | Stereo flanger with slight modulation
A75 | FL:Deep Flanger | Stereo Flanger | INS | S | Deeper stereo flanger for metallic jet swooshing sound
A76 | PH:Light Phaser | Stereo Phaser | INS | S | Lighter 4-stage stereo phaser suitable for synth strings
A77 | PH:Deep Phaser | Stereo Phaser | INS | S | Deep phaser effective for electronic piano and clavinet sounds
A78 | PS:-4th Voice | Vocal Multi | INS | M | Adds sound down a fourth to the direct sound
A79 | PS:Shimmer UD | Stereo Pitch Shifter Delay | INS | S | Left channel pitch rising and right channel pitch dropping over time
A80 | Reverb | Reverb | S/R | M | Base algorithm
A81 | Delay | Delay | S/R | M | Base algorithm
A82 | Stereo Delay Chorus | Stereo Delay Chorus | INS | S | Base algorithm
A83 | Stereo Pitch Shifter Delay | Stereo Pitch Shifter Delay | INS | S | Base algorithm
A84 | Vocoder | Vocoder | INS | M | Base algorithm
A85 | 2-channel RSS | 2-channel RSS | INS | 2ch | Base algorithm
A86 | Delay RSS | Delay RSS | INS | M | Base algorithm
A87 | Chorus RSS | Chorus RSS | INS | M | Base algorithm
A88 | Guitar Multi 1 | Guitar Multi 1 | INS | M | Base algorithm
A89 | Guitar Multi 2 | Guitar Multi 2 | INS | M | Base algorithm
A90 | Guitar Multi 3 | Guitar Multi 3 | INS | M | Base algorithm
A91 | Vocal Multi | Vocal Multi | INS | M | Base algorithm
A92 | Rotary | Rotary | INS | M | Base algorithm
A93 | Guitar Amp Simulator | Guitar Amp Simulator | INS | M | Base algorithm
A94 | Stereo Phaser | Stereo Phaser | INS | S | Base algorithm
A95 | Stereo Flanger | Stereo Flanger | INS | S | Base algorithm
A96 | Dual Compressor/Limiter | Dual Compressor/Limiter | INS | 2ch | Base algorithm
A97 | Gated Reverb | Gated Reverb | S/R | M | Base algorithm
A98 | Multi Tap Delay | Multi Tap Delay | INS | M | Base algorithm
A99 | Stereo Multi | Stereo Multi | INS | S | Base algorithm
B00 | RV:Large Hall | Reverb2 | S/R | M | Large concert hall reverberation
B01 | RV:Small Hall | Reverb2 | S/R | M | Small hall reverberation
B02 | RV:Strings | Reverb2 | S/R | M | Reverb optimized for delicate highs of strings
B03 | RV:Piano Hall | Reverb2 | S/R | M | Rich and warm reverb optimized for pianos
B04 | RV:Orch Room | Reverb2 | S/R | M | Reverb of large-capacity rooms such as big banquet halls
B05 | RV:Vocal Room | Reverb2 | S/R | M | Room reverb suitable for vocals and chorus
B06 | RV:Medium Room | Reverb2 | S/R | M | Warm and naturally spacious room reverb
B07 | RV:Large Room | Reverb2 | S/R | M | Simulated acoustics of wide rooms with lots of reverb
B08 | RV:Cool Plate | Reverb2 | S/R | M | Distinctive bright plate reverb
B09 | RV:Short Plate | Reverb2 | S/R | M | Shorter plate reverb
B10 | RV:Vocal Plate | Reverb2 | S/R | M | Crystal-clear reverb optimized for vocals
B11 | RV:Soft Ambience | Reverb2 | S/R | M | Simulated reverb of a room iwht minimal wall reflections
B12 | RV:Room Ambience | Reverb2 | S/R | M | Natural reverb of rooms with good acoustics, suitable for drums and guitars
B13 | RV:Cathedral | Reverb2 | S/R | M | Acoustics of a very large, high-ceilinged church
B14 | RV:Long Cave | Reverb2 | S/R | M | Simulated rever of deep caves
B15 | RV:Garage Drums | Reverb2 | S/R | M | Natrural reverb that enhances unique drum sounds
B16 | RV:Rock Kick | Reverb2 | S/R | M | Reverb with many low-frequency components, suitable for rock kicks
B17 | RV:Rock Snare | Reverb2 | S/R | M | Rich and thick sounding reverb suitable for rock snares
B18 | RV:Bright Gate | Reverb2 | S/R | M | A high-density and bright sounding gated reverb. Adjust Threshold.
B19 | RV:Fat Gate | Reverb2 | S/R | M | A high-density and warm sounding gated reverb. Adjust Threshold.
B20 | MS:57 ---> 58 | Mic Simulator | INS | 2ch | General-purpose D mic to vocal D mic. Rich mid/low range
B21 | MS:57 ---> 421 | Mic Simulator | INS | 2ch | General-purpose D mic to large D mic. For drums & guitar amp
B22 | MS:57 ---> 451 | Mic Simulator | INS | 2ch | General-purpose D mic to small C mic. For acoustic guitar & cymbals
B23 | MS:57 ---> 87 | Mic Simulator | INS | 2ch | General-purpose D mic to large C mic. For vocals & acoustic inst
B24 | MS:57 ---> 47 | Mic Simulator | INS | 2ch | General-purpose D mic to vintage C mic. For vocals & acoustic inst
B25 | MS:57 ---> Line | Mic Simulator | INS | 2ch | Cancels the characteristics of D mic, giving the sound a flat freq. Response
B26 | MS:DR20 ---> 421 | Mic Simulator | INS | 2ch | Roland DR-20 to large D mic. For drumps & guitar amp
B27 | MS:DR20 ---> 451 | Mic Simulator | INS | 2ch | Roland DR-20 to small C mic. For acoustic guitars & cymbals
B28 | MS:DR20 ---> 87 | Mic Simulator | INS | 2ch | Roland DR-20 to large C mic. For vocals & acoustic inst
B29 | MS:10 ---> 58 | Mic Simulator | INS | 2ch | Headset mic to vocal D mic
B30 | MS:10 ---> 87 | Mic Simulator | INS | 2ch | Headset mic to large C mic
B31 | MS:Mini ---> 57 | Mic Simulator | INS | 2ch | Miniature C mic to general-purpose D mic
B32 | MS:Mini ---> 87 | Mic Simulator | INS | 2ch | Miniature C mic to large C mic
B33 | MS:Kick & Snare 1 | Mic Simulator | INS | 2ch | For bass drum (L) and snare drum (R)
B34 | MS:Kick & Snare 2 | Mic Simulator | INS | 2ch | For bass drum (L) and snare drum (R)
B35 | MS:Hi-Hat & Tom | Mic Simulator | INS | 2ch | For hi-hat (L) and tom (R)
B36 | MS:Drums Over Top | Mic Simulator | INS | 2ch | Patch for placing mics above the drums - mainly to mic cymbals
B37 | MS:Drums Over All | Mic Simulator | INS | 2ch | Patch for placing mics above the front of the drums - to mic the entire kit
B38 | MS:Acoustic Guitar | Mic Simulator | INS | 2ch | For acoustic guitar. InsertL = brighter, InsertR = warmer
B39 | MS:Studio Vocal | Mic Simulator | INS | 2ch | For vocals. InsertL = natural, InsertR = Rock
B40 | MS:Stereo Mic | Mic Simulator | INS | 2ch | Gives time-lag to a sound mic'd in stereo, emphasizing spaciousness
B41 | MS:Ambience | Mic Simulator | INS | 2ch | Simulates ambience mics. Add reverb and mix with original source
B42 | PEQ:Bass Drum | Parametric EQ | INS | 2ch | For bass drum. Adjust LowQ and HiG
B43 | PEQ:Rock Bass Drum | Parametric EQ | INS | 2ch | For bass drum. A sound suitable for rock with mid-lows emphasized
B44 | PEQ:Rock Snare Drum | Parametric EQ | INS | 2ch | For snare drum. Drops the mid-lows and emphasizes the attack and snares
B45 | PEQ:Rim Shot | Parametric EQ | INS | 2ch | For rim shot. Emphasizes the feeling of attack unique to a rim shot
B46 | PEQ:Toms | Parametric EQ | INS | 2ch | For toms. Adjust LowF and LowMidF
B47 | PEQ:Hi-Hat | Parametric EQ | INS | 2ch | For the crisper hi-hat. Adjust bell sound with HiMidG
B48 | PEQ:Cymbals | Parametric EQ | INS | 2ch | For cymbals. Emphasizes difference in tone between cymbals
B49 | PEQ:Overhead | Parametric EQ | INS | 2ch | For drum kit. Use when mic'ing the sound of the entire kit
B50 | PEQ:Bass 1 | Parametric EQ | INS | 2ch | For electric bass. Wide-range and tight bass sound
B51 | PEQ:Bass 2 | Parametric EQ | INS | 2ch | For electric bass. Fatter and with more bunch than B50. For rock
B52 | PEQ:Slap Bass | Parametric EQ | INS | 2ch | For electric bass. Emphasizes access of pulled notes with slap technique
B53 | PEQ:Sax | Parametric EQ | INS | 2ch | For alto/soprano sax. Lower HiG for mellow sound
B54 | PEQ:Baritone Sax | Parametric EQ | INS | 2ch | For baritone sax. Adjust LoMidF
B55 | PEQ:Electric Guitar | Parametric EQ | INS | 2ch | Settings that keep the lead guitar from being buried in the mix
B56 | PEQ:Nylon Guitar | Parametric EQ | INS | 2ch | Emphasize the tone of nylon strings. Adjust fret sound with HiG
B57 | PEQ:Blues Guitar | Parametric EQ | INS | 2ch | Adds a delicate nuance suitable when playing blues on an acoustic
B58 | PEQ:Slide Guitar | Parametric EQ | INS | 2ch | Adds a rich feel to acoustic slide guitar. Adjust HiF
B59 | PEQ:Line Guitar | Parametric EQ | INS | 2ch | For piezo pickups. Adjust brightness with HiG
B60 | PEQ:Male Vocal | Parametric EQ | INS | 2ch | Improves the tone quality of a male vocal. Adjust HiG
B61 | PEQ:Rock Male Vocal | Parametric EQ | INS | 2ch | EQ that adds energy to a male vocal. Best for rock. Try with Comp
B62 | PEQ:Female Vocal | Parametric EQ | INS | 2ch | Improves the tone quality of a female vocal. Adjust HiG
B63 | PEQ:Rock Female Vocal | Parametric EQ | INS | 2ch | EQ that adds energy to a female vocal. Best for rock. Try with Comp
B64 | PEQ:Narrator | Parametric EQ | INS | 2ch | Standard EQ for male narration. Brings out the character of the voice
B65 | PEQ:Organ | Parametric EQ | INS | 2ch | Settings to bring out the character of a church organ
B66 | PEQ:Stereo Piano | Parametric EQ | INS | 2ch | For mic'ing a piano in stereo. Left = low range, Right = high range
B67 | PEQ:Small Chorus | Parametric EQ | INS | 2ch | Settings that bring out the chorus without letting it conflict with main vocal
B68 | GEQ:Total EQ 1 | Graphic EQ | INS | 2ch | Boosts the low and high ranges
B69 | GEQ:Total EQ 2 | Graphic EQ | INS | 2ch | Attenuates the lows and highs to narrow the range, tightening up the sound
B70 | GEQ:Space EQ | Graphic EQ | INS | 2ch | Special setting that turns a mono source into stereo
B71 | SPCHO: Mode 1 | Space Chorus | INS | S | Simulates MODE1 of the classic SDD-320 ambience processor
B72 | SPCHO: Mode 2 | Space Chorus | INS | S | Simulates MODE2 of the classic SDD-320 ambience processor
B73 | SPCHO: Mode 3 | Space Chorus | INS | S | Simulates MODE3 of the classic SDD-320 ambience processor
B74 | LFP:Break Bits | Lo-Fi Processor | INS | S | Reproduces the tonal change produced by lowering the bitrate of a sample
B75 | LFP:1 Bit Distortion | Lo-Fi Processor | INS | S | Extreme distortion sound produced by lowering the number of bits
B76 | LFP:Tekno Filter | Lo-Fi Processor | INS | S | Emphasizes the out-of-band noise that occurs with low sampling rates
B77 | LFP:Resonance Filter | Lo-Fi Processor | INS | S | Filter with resonance as found on synthesizers. Adjust CutOff
B78 | LFP:Fat Bottom | Lo-Fi Processor | S/R | S | Add heavy low-range for the groove. Mix with original source
B79 | VT:Male to Female | Voice Transformer | INS | M | Converts a male voice into a female voice.
B80 | VT:Female to Male | Voice Transformer | INS | M | Converts a female voice into a male voice.
B81 | VT:Male Duo | Voice Transformer | INS | M | Turns a single male voice into a duet (by adding a female voice)
B82 | VT:Female Duo | Voice Transformer | INS | M | Turns a single female voice into a duet (by adding a male voice)
B83 | VT:Robot | Voice Transformer | INS | M | Special effect like a robot speaking
B84 | VOC2:M19 Band | Vocoder2 | INS | M | Clear and crisp vocoder
B85 | VOC2:S19 Band | Vocoder2 | INS | M | Special stereo vocoder with long decay
B86 | HC:Quiet 60Hz | Hum Canceller | INS | S | Cancels 60 Hz hum noise
B87 | HC:Quiet 50Hz | Hum Canceller | INS | S | Cancels 50 Hz hum noise
B88 | VC:Vocal Cancel | Vocal Canceller | INS | S | Cancels a vocal located in the center
B89 | VC:Center Cancel | Vocal Canceller | INS | S | Cancels all sound located in the center
B90 | Reverb2 | Reverb2 | S/R | M | Base algorithm
B91 | Space Chorus | Space Chorus | INS | S | Base algorithm
B92 | Lo-Fi Processor | Lo-Fi Processor | INS | S | Base algorithm
B93 | Parametric EQ | Parametric EQ | INS | 2ch | Base algorithm
B94 | Graphic EQ | Graphic EQ | INS | 2ch | Base algorithm
B95 | Hum Canceller | Hum Canceller | INS | S | Base algorithm
B96 | Voice Canceller | Voice Canceller | INS | S | Base algorithm
B97 | Voice Transformer | Voice Transformer | INS | M | Base algorithm
B98 | Vocoder2 | Vocoder2 | INS | M | Base algorithm
B99 | Mic Simulator | Mic Simulator | INS | 2ch | Base algorithm
C00 | 3-Band Isolator | 3-Band Isolator | INS | S | Base algorithm
C01 | Tape Echo 201 | Tape Echo 201 | S/R | M | Base algorithm
C02 | Analog Flanger | Analog Flanger | INS | S | Base algorithm
C03 | Analog Phaser | Analog Phaser | INS | S | Base algorithm
C04 | TE:Short Echo | Tape Echo 201 | S/R | M | Simulates short type tape echo
C05 | TE:Long Echo | Tape Echo 201 | S/R | M | Simulates long type tape echo
C06 | TE:Old Tape | Tape Echo 201 | S/R | M | Simulates tape echo using an old tape
C07 | TE:Pan Echo | Tape Echo 201 | S/R | M | Simulates tape echo in stereo
C08 | AF:SBF-325 | Analog Flanger | INS | S | Simulates Roland SBF-325 analog flanger
C09 | AP:FB-Phaser | Analog Phaser | INS | S | Simulates analog phaser with oscillation on purpose
C10 | MTK:Mixdown | Mastering Tool Kit | INS | S | Mild compression for quick mixdown
C11 | MTK:Pre Master | Mastering Tool Kit | INS | S | Mild compression with low freq gain reduction
C12 | MTK:Live Mix | Mastering Tool Kit | INS | S | Mild compression with mid freq gain reduction
C13 | MTK:Pop Mix | Mastering Tool Kit | INS | S | Medium compression
C14 | MTK:Dance Mix | Mastering Tool Kit | INS | S | Low-end EQ boost and strong low-end compression
C15 | MTK:Jingle Mix | Mastering Tool Kit | INS | S | Strong mid and high-end compression
C16 | MTK:Hard Compression | Mastering Tool Kit | INS | S | Strong compression with mid and high freq gain reduction
C17 | MTK:Soft Compression | Mastering Tool Kit | INS | S | Mild compression
C18 | MTK:Clean Compression | Mastering Tool Kit | INS | S | Mild compression with expander
C19 | MTK:Dance Compression | Mastering Tool Kit | INS | S | Strong low-end compression
C20 | MTK:Orch. Compression | Mastering Tool Kit | INS | S | Mild compression
C21 | MTK:Vocal Compression | Mastering Tool Kit | INS | S | Mild compression with bass cut
C22 | MTK:Acoustic | Mastering Tool Kit | INS | S | Hi and low EQ boost, mild compression
C23 | MTK:Rock Band | Mastering Tool Kit | INS | S | Hi and low EQ boost, mild compression, enhancer, and expander
C24 | MTK:Orchestra | Mastering Tool Kit | INS | S | Mild compression and enhancer
C25 | MTK:Lo Boost | Mastering Tool Kit | INS | S | Low-end EQ boost and strong low-end compression, and enhancer
C26 | MTK:Brighten | Mastering Tool Kit | INS | S | Mild compression, enhancer, and expander
C27 | MTK:DJs Voice | Mastering Tool Kit | INS | S | Strong compression, enhancer, and expander
C28 | MTK:Phone Vocals | Mastering Tool Kit | INS | S | Strong compression, bass cut, severe EQ and gain cuts
C29 | SPM:Super Flat | Speaker Modeling | INS | S | To produce an even flatter sound with a wider range for the DS-90s
C30 | SPM:P.Gen Blk | Speaker Modeling | INS | S | Powered monitors, widely used, 2-way, 6 1/2 inch woofer
C31 | SPM:P.E-Bs | Speaker Modeling | INS | S | Powered monitors characterized by a bright tone
C32 | SPM:P.Mack | Speaker Modeling | INS | S | Powered monitors characterized by an extended low-frequency response
C33 | SPM:Small Cube | Speaker Modeling | INS | S | Small full-range speakers widely used in recording studios
C34 | SPM:White Cone | Speaker Modeling | INS | S | Sealed enclosure 2-way speakers known for white woofers (NS10s)
C35 | SPM:W.C+tiss | Speaker Modeling | INS | S | More mild sound, tissue paper over the tweeters of "White Cone" speakers
C36 | SPM:S.Radio | Speaker Modeling | INS | S | Small pocket-type radio
C37 | SPM:Small TV | Speaker Modeling | INS | S | Speakers built into a 14 inch size television
C38 | SPM:Boom Box | Speaker Modeling | INS | S | Radio cassette recorder
C39 | SPM:BB.LowBs | Speaker Modeling | INS | S | Radio cassette recorder with Lo Boost switched on

## Presets - Sorted by Alpha
A85 | 2-channel RSS | 2-channel RSS | INS | 2ch | Base algorithm
C00 | 3-Band Isolator | 3-Band Isolator | INS | S | Base algorithm
C02 | Analog Flanger | Analog Flanger | INS | S | Base algorithm
C08 | AF:SBF-325 | Analog Flanger | INS | S | Simulates Roland SBF-325 analog flanger
C03 | Analog Phaser | Analog Phaser | INS | S | Base algorithm
C09 | AP:FB-Phaser | Analog Phaser | INS | S | Simulates analog phaser with oscillation on purpose
A87 | Chorus RSS | Chorus RSS | INS | M | Base algorithm
A22 | DL:Short Delay | Delay | S/R | M | An ambience effect that adds depth to the sound by doubling
A23 | DL:Medium Delay | Delay | S/R | M | Natural echo optimized for vocals
A24 | DL:Long Delay | Delay | S/R | M | Long delay suited for brass and analog synth solos
A25 | DL:Analog Delay | Delay | S/R | M | Analog sound with gradually diminishing feedbacking highs
A81 | Delay | Delay | S/R | M | Base algorithm
A86 | Delay RSS | Delay RSS | INS | M | Base algorithm
A96 | Dual Compressor/Limiter | Dual Compressor/Limiter | INS | 2ch | Base algorithm
A18 | RV:Bright Gate | Gated Reverb | S/R | M | Slightly brighter gate reverb
A19 | RV:Fat Gate | Gated Reverb | S/R | M | Dynamic reverb sound with powerful mids and lows
A21 | RV:Panning Gate | Gated Reverb | S/R | M | A special effect with gate reverb shifting from left to right
A29 | RV:Reverse Gate | Gated Reverb | S/R | M | A reverse gate commonly used as a special effect.
A97 | Gated Reverb | Gated Reverb | S/R | M | Base algorithm
B68 | GEQ:Total EQ 1 | Graphic EQ | INS | 2ch | Boosts the low and high ranges
B69 | GEQ:Total EQ 2 | Graphic EQ | INS | 2ch | Attenuates the lows and highs to narrow the range, tightening up the sound
B70 | GEQ:Space EQ | Graphic EQ | INS | 2ch | Special setting that turns a mono source into stereo
B94 | Graphic EQ | Graphic EQ | INS | 2ch | Base algorithm
A52 | GA:Jazz Chorus | Guitar Amp Simulator | INS | M | Roland JC-120 amp. Sounds more authentic when used with chorus
A53 | GA:Clean Twin | Guitar Amp Simulator | INS | M | U.S. tube combo amp circa "black panel"
A54 | GA:Vintage Tweed | Guitar Amp Simulator | INS | M | 50s U.S. tube amp overdrive
A55 | GA:Blues Drive | Guitar Amp Simulator | INS | M | Old British amp crunchy overdrive
A56 | GA:Matched Lead | Guitar Amp Simulator | INS | M | Hot-rodded British combo amp
A57 | GA:Studio Combo | Guitar Amp Simulator | INS | M | Favorite late '70s amp of studio musicians
A58 | GA:JMP Stack | Guitar Amp Simulator | INS | M | Late '60s British stack
A59 | GA:SLDN Lead | Guitar Amp Simulator | INS | M | 80's amp known for versatile distortion
A60 | GA:5150 Lead | Guitar Amp Simulator | INS | M | Big tube amp standard for American heavy metal
A62 | BS:Mic'ed Bass | Guitar Amp Simulator | INS | M | A mic'ed speaker box with four 12" speakers
A93 | Guitar Amp Simulator | Guitar Amp Simulator | INS | M | Base algorithm
A43 | GT:Metal Lead | Guitar Multi 1 | INS | M | Metal sound with dynamic, ultrahigh gain distortion
A44 | GT:Metal Jet | Guitar Multi 1 | INS | M | Distortion together with a metallic effect achieved by flanging
A45 | GT:Clean Rhythm | Guitar Multi 1 | INS | M | Clean sound with compression and chorus applied
A88 | Guitar Multi 1 | Guitar Multi 1 | INS | M | Base algorithm
A41 | GT:Rock Lead | Guitar Multi 2 | INS | M | Straight distortion sound with delay
A42 | GT:LA Lead | Guitar Multi 2 | INS | M | Lead guitar sound with tasty compression and chorus applied
A47 | GT:Delay | Guitar Multi 2 | INS | M | Delay sounds at dotted eighth note intervals when a 120 BPM riff is played
A64 | BS:Auto Wah | Guitar Multi 2 | INS | M | Synth bass like sound added with auto wah essential for '70s funk
A89 | Guitar Multi 2 | Guitar Multi 2 | INS | M | Base algorithm
A40 | VO:Bull Horn | Guitar Multi 3 | INS | M | Simulated effect of sound produced from a bull horn or old radio
A49 | GT:Blues Drive | Guitar Multi 3 | INS | M | Crunchy overdrive sound suited to blues and R&R
A50 | GT:Liverpool | Guitar Multi 3 | INS | M | Crunchy sound often heard on '60s British rock
A51 | GT:Country | Guitar Multi 3 | INS | M | Clean sound featuring distinctive compression and delay
A90 | Guitar Multi 3 | Guitar Multi 3 | INS | M | Base algorithm
B86 | HC:Quiet 60Hz | Hum Canceller | INS | S | Cancels 60 Hz hum noise
B87 | HC:Quiet 50Hz | Hum Canceller | INS | S | Cancels 50 Hz hum noise
B95 | Hum Canceller | Hum Canceller | INS | S | Base algorithm
B74 | LFP:Break Bits | Lo-Fi Processor | INS | S | Reproduces the tonal change produced by lowering the bitrate of a sample
B75 | LFP:1 Bit Distortion | Lo-Fi Processor | INS | S | Extreme distortion sound produced by lowering the number of bits
B76 | LFP:Tekno Filter | Lo-Fi Processor | INS | S | Emphasizes the out-of-band noise that occurs with low sampling rates
B77 | LFP:Resonance Filter | Lo-Fi Processor | INS | S | Filter with resonance as found on synthesizers. Adjust CutOff
B78 | LFP:Fat Bottom | Lo-Fi Processor | S/R | S | Add heavy low-range for the groove. Mix with original source
B92 | Lo-Fi Processor | Lo-Fi Processor | INS | S | Base algorithm
C10 | MTK:Mixdown | Mastering Tool Kit | INS | S | Mild compression for quick mixdown
C11 | MTK:Pre Master | Mastering Tool Kit | INS | S | Mild compression with low freq gain reduction
C12 | MTK:Live Mix | Mastering Tool Kit | INS | S | Mild compression with mid freq gain reduction
C13 | MTK:Pop Mix | Mastering Tool Kit | INS | S | Medium compression
C14 | MTK:Dance Mix | Mastering Tool Kit | INS | S | Low-end EQ boost and strong low-end compression
C15 | MTK:Jingle Mix | Mastering Tool Kit | INS | S | Strong mid and high-end compression
C16 | MTK:Hard Compression | Mastering Tool Kit | INS | S | Strong compression with mid and high freq gain reduction
C17 | MTK:Soft Compression | Mastering Tool Kit | INS | S | Mild compression
C18 | MTK:Clean Compression | Mastering Tool Kit | INS | S | Mild compression with expander
C19 | MTK:Dance Compression | Mastering Tool Kit | INS | S | Strong low-end compression
C20 | MTK:Orch. Compression | Mastering Tool Kit | INS | S | Mild compression
C21 | MTK:Vocal Compression | Mastering Tool Kit | INS | S | Mild compression with bass cut
C22 | MTK:Acoustic | Mastering Tool Kit | INS | S | Hi and low EQ boost, mild compression
C23 | MTK:Rock Band | Mastering Tool Kit | INS | S | Hi and low EQ boost, mild compression, enhancer, and expander
C24 | MTK:Orchestra | Mastering Tool Kit | INS | S | Mild compression and enhancer
C25 | MTK:Lo Boost | Mastering Tool Kit | INS | S | Low-end EQ boost and strong low-end compression, and enhancer
C26 | MTK:Brighten | Mastering Tool Kit | INS | S | Mild compression, enhancer, and expander
C27 | MTK:DJs Voice | Mastering Tool Kit | INS | S | Strong compression, enhancer, and expander
C28 | MTK:Phone Vocals | Mastering Tool Kit | INS | S | Strong compression, bass cut, severe EQ and gain cuts
B20 | MS:57 ---> 58 | Mic Simulator | INS | 2ch | General-purpose D mic to vocal D mic. Rich mid/low range
B21 | MS:57 ---> 421 | Mic Simulator | INS | 2ch | General-purpose D mic to large D mic. For drums & guitar amp
B22 | MS:57 ---> 451 | Mic Simulator | INS | 2ch | General-purpose D mic to small C mic. For acoustic guitar & cymbals
B23 | MS:57 ---> 87 | Mic Simulator | INS | 2ch | General-purpose D mic to large C mic. For vocals & acoustic inst
B24 | MS:57 ---> 47 | Mic Simulator | INS | 2ch | General-purpose D mic to vintage C mic. For vocals & acoustic inst
B25 | MS:57 ---> Line | Mic Simulator | INS | 2ch | Cancels the characteristics of D mic, giving the sound a flat freq. Response
B26 | MS:DR20 ---> 421 | Mic Simulator | INS | 2ch | Roland DR-20 to large D mic. For drumps & guitar amp
B27 | MS:DR20 ---> 451 | Mic Simulator | INS | 2ch | Roland DR-20 to small C mic. For acoustic guitars & cymbals
B28 | MS:DR20 ---> 87 | Mic Simulator | INS | 2ch | Roland DR-20 to large C mic. For vocals & acoustic inst
B29 | MS:10 ---> 58 | Mic Simulator | INS | 2ch | Headset mic to vocal D mic
B30 | MS:10 ---> 87 | Mic Simulator | INS | 2ch | Headset mic to large C mic
B31 | MS:Mini ---> 57 | Mic Simulator | INS | 2ch | Miniature C mic to general-purpose D mic
B32 | MS:Mini ---> 87 | Mic Simulator | INS | 2ch | Miniature C mic to large C mic
B33 | MS:Kick & Snare 1 | Mic Simulator | INS | 2ch | For bass drum (L) and snare drum (R)
B34 | MS:Kick & Snare 2 | Mic Simulator | INS | 2ch | For bass drum (L) and snare drum (R)
B35 | MS:Hi-Hat & Tom | Mic Simulator | INS | 2ch | For hi-hat (L) and tom (R)
B36 | MS:Drums Over Top | Mic Simulator | INS | 2ch | Patch for placing mics above the drums - mainly to mic cymbals
B37 | MS:Drums Over All | Mic Simulator | INS | 2ch | Patch for placing mics above the front of the drums - to mic the entire kit
B38 | MS:Acoustic Guitar | Mic Simulator | INS | 2ch | For acoustic guitar. InsertL = brighter, InsertR = warmer
B39 | MS:Studio Vocal | Mic Simulator | INS | 2ch | For vocals. InsertL = natural, InsertR = Rock
B40 | MS:Stereo Mic | Mic Simulator | INS | 2ch | Gives time-lag to a sound mic'd in stereo, emphasizing spaciousness
B41 | MS:Ambience | Mic Simulator | INS | 2ch | Simulates ambience mics. Add reverb and mix with original source
B99 | Mic Simulator | Mic Simulator | INS | 2ch | Base algorithm
A29 | DL:Multi Tap ambience | Multi Tap Delay | S/R | M | An ambience effect using 10 short delay units
A30 | DL:Ping Pong | Multi Tap Delay | S/R | M | A special effect using tap delay
A98 | Multi Tap Delay | Multi Tap Delay | INS | M | Base algorithm
B42 | PEQ:Bass Drum | Parametric EQ | INS | 2ch | For bass drum. Adjust LowQ and HiG
B43 | PEQ:Rock Bass Drum | Parametric EQ | INS | 2ch | For bass drum. A sound suitable for rock with mid-lows emphasized
B44 | PEQ:Rock Snare Drum | Parametric EQ | INS | 2ch | For snare drum. Drops the mid-lows and emphasizes the attack and snares
B45 | PEQ:Rim Shot | Parametric EQ | INS | 2ch | For rim shot. Emphasizes the feeling of attack unique to a rim shot
B46 | PEQ:Toms | Parametric EQ | INS | 2ch | For toms. Adjust LowF and LowMidF
B47 | PEQ:Hi-Hat | Parametric EQ | INS | 2ch | For the crisper hi-hat. Adjust bell sound with HiMidG
B48 | PEQ:Cymbals | Parametric EQ | INS | 2ch | For cymbals. Emphasizes difference in tone between cymbals
B49 | PEQ:Overhead | Parametric EQ | INS | 2ch | For drum kit. Use when mic'ing the sound of the entire kit
B50 | PEQ:Bass 1 | Parametric EQ | INS | 2ch | For electric bass. Wide-range and tight bass sound
B51 | PEQ:Bass 2 | Parametric EQ | INS | 2ch | For electric bass. Fatter and with more bunch than B50. For rock
B52 | PEQ:Slap Bass | Parametric EQ | INS | 2ch | For electric bass. Emphasizes access of pulled notes with slap technique
B53 | PEQ:Sax | Parametric EQ | INS | 2ch | For alto/soprano sax. Lower HiG for mellow sound
B54 | PEQ:Baritone Sax | Parametric EQ | INS | 2ch | For baritone sax. Adjust LoMidF
B55 | PEQ:Electric Guitar | Parametric EQ | INS | 2ch | Settings that keep the lead guitar from being buried in the mix
B56 | PEQ:Nylon Guitar | Parametric EQ | INS | 2ch | Emphasize the tone of nylon strings. Adjust fret sound with HiG
B57 | PEQ:Blues Guitar | Parametric EQ | INS | 2ch | Adds a delicate nuance suitable when playing blues on an acoustic
B58 | PEQ:Slide Guitar | Parametric EQ | INS | 2ch | Adds a rich feel to acoustic slide guitar. Adjust HiF
B59 | PEQ:Line Guitar | Parametric EQ | INS | 2ch | For piezo pickups. Adjust brightness with HiG
B60 | PEQ:Male Vocal | Parametric EQ | INS | 2ch | Improves the tone quality of a male vocal. Adjust HiG
B61 | PEQ:Rock Male Vocal | Parametric EQ | INS | 2ch | EQ that adds energy to a male vocal. Best for rock. Try with Comp
B62 | PEQ:Female Vocal | Parametric EQ | INS | 2ch | Improves the tone quality of a female vocal. Adjust HiG
B63 | PEQ:Rock Female Vocal | Parametric EQ | INS | 2ch | EQ that adds energy to a female vocal. Best for rock. Try with Comp
B64 | PEQ:Narrator | Parametric EQ | INS | 2ch | Standard EQ for male narration. Brings out the character of the voice
B65 | PEQ:Organ | Parametric EQ | INS | 2ch | Settings to bring out the character of a church organ
B66 | PEQ:Stereo Piano | Parametric EQ | INS | 2ch | For mic'ing a piano in stereo. Left = low range, Right = high range
B67 | PEQ:Small Chorus | Parametric EQ | INS | 2ch | Settings that bring out the chorus without letting it conflict with main vocal
B93 | Parametric EQ | Parametric EQ | INS | 2ch | Base algorithm
A00 | RV:Large Hall | Reverb | S/R | M | Large concert hall reverberation
A01 | RV:Small Hall | Reverb | S/R | M | Small hall reverberation
A02 | RV:Strings | Reverb | S/R | M | Reverb optimized for delicate highs of strings
A03 | RV:Piano Hall | Reverb | S/R | M | Rich and warm reverb optimized for pianos
A04 | RV:Orch Room | Reverb | S/R | M | Reverb of large-capacity rooms such as big banquet halls
A05 | RV:Vocal Room | Reverb | S/R | M | Room reverb suitable for vocals and chorus
A06 | RV:Medium Room | Reverb | S/R | M | Warm and naturally spacious room reverb
A07 | RV:Large Room | Reverb | S/R | M | Simulated acoustics of wide rooms with lots of reverb
A08 | RV:Cool Plate | Reverb | S/R | M | Distinctive bright plate reverb
A09 | RV:Short Plate | Reverb | S/R | M | Shorter plate reverb
A10 | RV:Vocal Plate | Reverb | S/R | M | Crystal-clear reverb optimized for vocals
A11 | RV:Soft Ambience | Reverb | S/R | M | Simulated reverb of a room iwht minimal wall reflections
A12 | RV:Room Ambience | Reverb | S/R | M | Natural reverb of rooms with good acoustics, suitable for drums and guitars
A13 | RV:Cathedral | Reverb | S/R | M | Acoustics of a very large, high-ceilinged church
A14 | RV:Long Cave | Reverb | S/R | M | Simulated rever of deep caves
A15 | RV:Garage Drums | Reverb | S/R | M | Natrural reverb that enhances unique drum sounds
A16 | RV:Rock Kick | Reverb | S/R | M | Reverb with many low-frequency components, suitable for rock kicks
A17 | RV:Rock Snare | Reverb | S/R | M | Rich and thick sounding reverb suitable for rock snares
A80 | Reverb | Reverb | S/R | M | Base algorithm
B00 | RV:Large Hall | Reverb2 | S/R | M | Large concert hall reverberation
B01 | RV:Small Hall | Reverb2 | S/R | M | Small hall reverberation
B02 | RV:Strings | Reverb2 | S/R | M | Reverb optimized for delicate highs of strings
B03 | RV:Piano Hall | Reverb2 | S/R | M | Rich and warm reverb optimized for pianos
B04 | RV:Orch Room | Reverb2 | S/R | M | Reverb of large-capacity rooms such as big banquet halls
B05 | RV:Vocal Room | Reverb2 | S/R | M | Room reverb suitable for vocals and chorus
B06 | RV:Medium Room | Reverb2 | S/R | M | Warm and naturally spacious room reverb
B07 | RV:Large Room | Reverb2 | S/R | M | Simulated acoustics of wide rooms with lots of reverb
B08 | RV:Cool Plate | Reverb2 | S/R | M | Distinctive bright plate reverb
B09 | RV:Short Plate | Reverb2 | S/R | M | Shorter plate reverb
B10 | RV:Vocal Plate | Reverb2 | S/R | M | Crystal-clear reverb optimized for vocals
B11 | RV:Soft Ambience | Reverb2 | S/R | M | Simulated reverb of a room iwht minimal wall reflections
B12 | RV:Room Ambience | Reverb2 | S/R | M | Natural reverb of rooms with good acoustics, suitable for drums and guitars
B13 | RV:Cathedral | Reverb2 | S/R | M | Acoustics of a very large, high-ceilinged church
B14 | RV:Long Cave | Reverb2 | S/R | M | Simulated rever of deep caves
B15 | RV:Garage Drums | Reverb2 | S/R | M | Natrural reverb that enhances unique drum sounds
B16 | RV:Rock Kick | Reverb2 | S/R | M | Reverb with many low-frequency components, suitable for rock kicks
B17 | RV:Rock Snare | Reverb2 | S/R | M | Rich and thick sounding reverb suitable for rock snares
B18 | RV:Bright Gate | Reverb2 | S/R | M | A high-density and bright sounding gated reverb. Adjust Threshold.
B19 | RV:Fat Gate | Reverb2 | S/R | M | A high-density and warm sounding gated reverb. Adjust Threshold.
B90 | Reverb2 | Reverb2 | S/R | M | Base algorithm
A92 | Rotary | Rotary | INS | M | Base algorithm
B71 | SPCHO: Mode 1 | Space Chorus | INS | S | Simulates MODE1 of the classic SDD-320 ambience processor
B72 | SPCHO: Mode 2 | Space Chorus | INS | S | Simulates MODE2 of the classic SDD-320 ambience processor
B73 | SPCHO: Mode 3 | Space Chorus | INS | S | Simulates MODE3 of the classic SDD-320 ambience processor
B91 | Space Chorus | Space Chorus | INS | S | Base algorithm
C29 | SPM:Super Flat | Speaker Modeling | INS | S | To produce an even flatter sound with a wider range for the DS-90s
C30 | SPM:P.Gen Blk | Speaker Modeling | INS | S | Powered monitors, widely used, 2-way, 6 1/2 inch woofer
C31 | SPM:P.E-Bs | Speaker Modeling | INS | S | Powered monitors characterized by a bright tone
C32 | SPM:P.Mack | Speaker Modeling | INS | S | Powered monitors characterized by an extended low-frequency response
C33 | SPM:Small Cube | Speaker Modeling | INS | S | Small full-range speakers widely used in recording studios
C34 | SPM:White Cone | Speaker Modeling | INS | S | Sealed enclosure 2-way speakers known for white woofers (NS10s)
C35 | SPM:W.C+tiss | Speaker Modeling | INS | S | More mild sound, tissue paper over the tweeters of "White Cone" speakers
C36 | SPM:S.Radio | Speaker Modeling | INS | S | Small pocket-type radio
C37 | SPM:Small TV | Speaker Modeling | INS | S | Speakers built into a 14 inch size television
C38 | SPM:Boom Box | Speaker Modeling | INS | S | Radio cassette recorder
C39 | SPM:BB.LowBs | Speaker Modeling | INS | S | Radio cassette recorder with Lo Boost switched on
A26 | DL:Tape Echo | Stereo Delay Chorus | S/R | S | Simulated tape echo with distinctive wow flutter
A27 | DL:Karaoke | Stereo Delay Chorus | S/R | S | Intense reverb that effectively enhances karaoke vocals
A28 | DL:Multi Tap | Stereo Delay Chorus | S/R | S | Spacious reflections using positioning delay at any point along the stereo soundfield
A65 | BS:EFX Bass | Stereo Delay Chorus | INS | S | Solo-optimized sound with depth and spaciousness via delay and chorus
A71 | CH:Light Chorus | Stereo Delay Chorus | INS | S | Natural stereo chorus with shallow depth for spacious, crystal-clear sound
A72 | CH:Deep Chorus | Stereo Delay Chorus | INS | S | Intense stereo chorus that adds depth and spaciousness to the sound
A82 | Stereo Delay Chorus | Stereo Delay Chorus | INS | S | Base algorithm
A74 | FL:Light Flanger | Stereo Flanger | INS | S | Stereo flanger with slight modulation
A75 | FL:Deep Flanger | Stereo Flanger | INS | S | Deeper stereo flanger for metallic jet swooshing sound
A95 | Stereo Flanger | Stereo Flanger | INS | S | Base algorithm
A63 | BS:Compressed Bass | Stereo Multi | INS | S | Hard-compressed sound optimized for slaps
A66 | CL:Compression | Stereo Multi | INS | S | Stereo type compression optimized for broadcast mixing
A67 | CL:Limiter | Stereo Multi | INS | S | A convenient effect for analog mastering because it can limit peak signals
A68 | EQ:Loudness | Stereo Multi | INS | S | Applies EQ curve with slightly boosted lows and highs
A69 | EQ:Fat Dance | Stereo Multi | INS | S | Hard compression plus EQ for dance music
A70 | EQ:Thin Jingle | Stereo Multi | INS | S | Limiter and EQ processing for FM radio and TV broadcasting
A99 | Stereo Multi | Stereo Multi | INS | S | Base algorithm
A76 | PH:Light Phaser | Stereo Phaser | INS | S | Lighter 4-stage stereo phaser suitable for synth strings
A77 | PH:Deep Phaser | Stereo Phaser | INS | S | Deep phaser effective for electronic piano and clavinet sounds
A94 | Stereo Phaser | Stereo Phaser | INS | S | Base algorithm
A38 | VO:Plus Two | Stereo Pitch Shifter Delay | INS | S | A special effect that adds two more voices using a pitch shifter
A39 | VO:Robot Effects | Stereo Pitch Shifter Delay | INS | S | Si-Fi movie-like effect using a pitch shifter
A73 | CH:Detuned Chorus | Stereo Pitch Shifter Delay | INS | S | Chorus with L and R channels separately pitch shift-detuned up and down
A79 | PS:Shimmer UD | Stereo Pitch Shifter Delay | INS | S | Left channel pitch rising and right channel pitch dropping over time
A83 | Stereo Pitch Shifter Delay | Stereo Pitch Shifter Delay | INS | S | Base algorithm
C01 | Tape Echo 201 | Tape Echo 201 | S/R | M | Base algorithm
C04 | TE:Short Echo | Tape Echo 201 | S/R | M | Simulates short type tape echo
C05 | TE:Long Echo | Tape Echo 201 | S/R | M | Simulates long type tape echo
C06 | TE:Old Tape | Tape Echo 201 | S/R | M | Simulates tape echo using an old tape
C07 | TE:Pan Echo | Tape Echo 201 | S/R | M | Simulates tape echo in stereo
B88 | VC:Vocal Cancel | Vocal Canceller | INS | S | Cancels a vocal located in the center
B89 | VC:Center Cancel | Vocal Canceller | INS | S | Cancels all sound located in the center
A31 | VO:Vocal Effects | Vocal Multi | INS | M | Basic setup for recording/mixdown of vocals
A32 | VO:Jazz Vocal | Vocal Multi | INS | M | A natural sounding jazz club-like ambience for warm reverb for vocals
A33 | VO:Rock Vocal | Vocal Multi | INS | M | Sound featuring limiter/enhancer processing as well as a unison effect
A34 | VO:Narration | Vocal Multi | INS | M | An effect with heavy compression, used for narration
A35 | VO:Big Chorus | Vocal Multi | INS | M | Spacious-sounding stereo effect similar to increasing number of vocalists
A36 | VO:Club DJ | Vocal Multi | INS | M | A club DJ-tailored effect that uses a pitch shifter to make voices lower
A37 | VO:AM-Radio | Vocal Multi | INS | M | Sound featuring hard compression and narrower frequency range
A46 | GT:DI'ed Clean | Vocal Multi | INS | M | Superclean sound like line recording directly into the console
A48 | GT:Acoustic | Vocal Multi | INS | M | Optimized for electroacoustic guitars
A61 | BS:DI'ed Bass | Vocal Multi | INS | M | Slight limiting and EQ optimized, ideal for line recording applications
A78 | PS:-4th Voice | Vocal Multi | INS | M | Adds sound down a fourth to the direct sound
A91 | Vocal Multi | Vocal Multi | INS | M | Base algorithm
A84 | Vocoder | Vocoder | INS | M | Base algorithm
B84 | VOC2:M19 Band | Vocoder2 | INS | M | Clear and crisp vocoder
B85 | VOC2:S19 Band | Vocoder2 | INS | M | Special stereo vocoder with long decay
B98 | Vocoder2 | Vocoder2 | INS | M | Base algorithm
B96 | Voice Canceller | Voice Canceller | INS | S | Base algorithm
B79 | VT:Male to Female | Voice Transformer | INS | M | Converts a male voice into a female voice.
B80 | VT:Female to Male | Voice Transformer | INS | M | Converts a female voice into a male voice.
B81 | VT:Male Duo | Voice Transformer | INS | M | Turns a single male voice into a duet (by adding a female voice)
B82 | VT:Female Duo | Voice Transformer | INS | M | Turns a single female voice into a duet (by adding a male voice)
B83 | VT:Robot | Voice Transformer | INS | M | Special effect like a robot speaking
B97 | Voice Transformer | Voice Transformer | INS | M | Base algorithm