## MTK
MTK Patch Presets | [5 empty] | Originally Created by Mark Sladden for the VS-1680 Modified By Chris Skelnik for the VS880EX and VS890
|  | EQ | [5 empty] | Bass Cut | Enhancer |  | Input |  | Expander |  |  |  | Compressor |  |  |  | Mixer |  | Limiter |  | Output
C10 | MTK:Mixdown | [16 empty] | Low | Mid | High
[11 empty] | InputG | 3db |  |  |  |  | Thresh | -9db | -9db | -15db | Low Level | 0db |  |  | Soft Clip | On
[11 empty] | D-Time | 10ms |  |  |  |  | Ratio | 1:3.0 | 1:2.0 | 1:2.0 | Mid Level | 0db |  |  | Dither | Off
[11 empty] | L-SplitP | 315Hz |  |  |  |  | Attack | 30ms | 20ms | 20ms | High Level | -0db |  |  | Level | 0db
[11 empty] | H-SplitP | 3.15kHz |  |  |  |  | Release | 690ms | 500ms | 301ms
C11 | MTK:PreMaster | [16 empty] | Low | Mid | High
[11 empty] | InputG | 3db |  |  |  |  | Thresh | -9db | -9db | -14db | Low Level | -2db |  |  | Soft Clip | On
[11 empty] | D-Time | 10ms |  |  |  |  | Ratio | 1:3.1 | 1:2.0 | 1:2.0 | Mid Level | 0db |  |  | Dither | Off
[11 empty] | L-SplitP | 315Hz |  |  |  |  | Attack | 7ms | 7ms | 7ms | High Level | -1db |  |  | Level | 0db
[11 empty] | H-SplitP | 3.15kHz |  |  |  |  | Release | 722ms | 500ms | 301ms
C12 | MTK:LiveMix | [16 empty] | Low | Mid | High
[11 empty] | InputG | 0db |  |  |  |  | Thresh | -17db | -15db | -15db | Low Level | 0db |  |  | Soft Clip | On
[11 empty] | D-Time | 10ms |  |  |  |  | Ratio | 1:4.0 | 1:1.8 | 1:4.0 | Mid Level | -1db |  |  | Dither | Off
[11 empty] | L-SplitP | 125Hz |  |  |  |  | Attack | 0ms | 0ms | 0ms | High Level | 1db |  |  | Level | 0db
[11 empty] | H-SplitP | 4.00kHz |  |  |  |  | Release | 50ms | 50ms | 50ms
C13 | MTK:PopMix | [16 empty] | Low | Mid | High
[11 empty] | InputG | 3db |  |  |  |  | Thresh | -7db | -7db | -9db | Low Level | -1db | Thresh | -3db | Soft Clip | On
[11 empty] | D-Time | 10ms |  |  |  |  | Ratio | 1:4.0 | 1:4.0 | 1:4.0 | Mid Level | -2db | Attack | 0ms | Dither | Off
[11 empty] | L-SplitP | 200Hz |  |  |  |  | Attack | 2ms | 2ms | 1ms | High Level | -1db | Release | 99ms | Level | 0db
[11 empty] | H-SplitP | 2.50kHz |  |  |  |  | Release | 500ms | 199ms | 99ms
C14 | MTK:DanceMix |  | Low | LoMid | HiMid | High | [11 empty] | Low | Mid | High
|  | Gain | 5db | 5db | 0db | 5db | InputG |  |  |  | InputG | 2db |  |  |  |  | Thresh | -10db | -6db | -11db | Low Level | -1db | Thresh | 0db | Soft Clip | On
|  | Freq | 80 | 180 | 1000 | 2.24k | -6db |  |  |  | D-Time | 10ms |  |  |  |  | Ratio | 1:8.0 | 1:4.0 | 1:4.0 | Mid Level | -1db | Attack | 1ms | Dither | Off
|  | Q | 1 | 0.6 | 1 | 0.4 | Lvl |  |  |  | L-SplitP | 250Hz |  |  |  |  | Attack | 20ms | 14ms | 7ms | High Level | 1db | Release | 1.377s | Level | 0db
|  | Type | Peak |  |  | Shlv | 0db |  |  |  | H-SplitP | 2.50kHz |  |  |  |  | Release | 137ms | 208ms | 345ms
C15 | MTK:JinglMix | [16 empty] | Low | Mid | High
[11 empty] | InputG | 3db |  |  |  |  | Thresh | -13db | -13db | -19db | Low Level | -1db | Thresh | 0ms | Soft Clip | On
[11 empty] | D-Time | 10ms |  |  |  |  | Ratio | 1:3.1 | 1:8.0 | 1:8.0 | Mid Level | -1db | Attack | 0ms | Dither | Off
[11 empty] | L-SplitP | 160Hz |  |  |  |  | Attack | 10ms | 7ms | 7ms | High Level | -2db | Release | 99ms | Level | 0db
[11 empty] | H-SplitP | 2.00kHz |  |  |  |  | Release | 137ms | 99ms | 69ms
C16 | MTK:HardComp |  | Low | LoMid | HiMid | High | [11 empty] | Low | Mid | High
|  | Gain | 0db | 3db | 2db | 1db | InputG |  |  |  | InputG | 4db |  |  |  |  | Thresh | -9db | -15db | -12db | Low Level | 0db |  |  | Soft Clip | On
|  | Freq | 100 | 50 | 5000 | 16.0k | -2db |  |  |  | D-Time | 10ms |  |  |  |  | Ratio | 1:8.0 | 1:2.5 | 1:4.0 | Mid Level | -4db |  |  | Dither | Off
|  | Q | 1 | 4 | 1.6 | 1 | Lvl |  |  |  | L-SplitP | 63Hz |  |  |  |  | Attack | 0ms | 0ms | 0ms | High Level | -3db |  |  | Level | 0db
|  | Type | Shlv |  |  | Shlv | 0db |  |  |  | H-SplitP | 4.00kHz |  |  |  |  | Release | 50ms | 50ms | 50ms
C17 | MTK:SoftComp | [16 empty] | Low | Mid | High
[11 empty] | InputG | 0db |  |  |  |  | Thresh | -17db | -15db | -15db | Low Level | 0db |  |  | Soft Clip | On
[11 empty] | D-Time | 10ms |  |  |  |  | Ratio | 1:3.1 | 1:2.0 | 1:2.0 | Mid Level | 0db |  |  | Dither | Off
[11 empty] | L-SplitP | 315Hz |  |  |  |  | Attack | 690ms | 500ms | 301ms | High Level | 1db |  |  | Level | 0db
[11 empty] | H-SplitP | 3.15kHz |  |  |  |  | Release | 30ms | 20ms | 20ms
C18 | MTK ClnComp | [12 empty] | Low | Mid | High |  | Low | Mid | High
[11 empty] | InputG | 2db | Thresh | -35db | -35db | -35db | Thresh | -11db | -11db | -17db | Low Level | 0db | Thresh | 0db | Soft Clip | On
[11 empty] | D-Time | 10ms | Ratio | 1:16 | 1:16 | 1:16 | Ratio | 1:3.1 | 1:2.0 | 1:2.0 | Mid Level | 0db | Attack | 1ms | Dither | Off
[11 empty] | L-SplitP | 315Hz | Attack | 1ms | 1ms | 0ms | Attack | 30ms | 20ms | 20ms | High Level | 0db | Release | 997ms | Level | 0db
[11 empty] | H-SplitP | 3.15kHz | Release | 997ms | 997ms | 997ms | Release | 690ms | 500ms | 301ms
C19 | MTK DnceComp | [16 empty] | Low | Mid | High
[11 empty] | InputG | 0db |  |  |  |  | Thresh | -7db | -13db | -13db | Low Level | -1db | Thresh | 0db | Soft Clip | On
[11 empty] | D-Time | 10ms |  |  |  |  | Ratio | 1:8.0 | 1:4.0 | 1:3.1 | Mid Level | -1db | Attack | 1ms | Dither | Off
[11 empty] | L-SplitP | 125Hz |  |  |  |  | Attack | 30ms | 20ms | 20ms | High Level | 2db | Release | 1.377s | Level | 0db
[11 empty] | H-SplitP | 4.00kHz |  |  |  |  | Release | 301ms | 500ms | 690ms
C20 | MTK:OrchComp |  | Low | LoMid | HiMid | High | [11 empty] | Low | Mid | High
|  | Gain | 3db | 0db | 0db | 2db | InputG |  |  |  | InputG | 0db |  |  |  |  | Thresh | -5db | -9db | -15db | Low Level | 0db | Thresh | -2db | Soft Clip | On
|  | Freq | 112 | 500 | 1000 | 8.00k | -1db |  |  |  | D-Time | 10ms |  |  |  |  | Ratio | 1:2.0 | 1:2.0 | 1:3.1 | Mid Level | 0db | Attack | 0ms | Dither | Off
|  | Q | 0.8 | 1 | 1 | 1 | Lvl |  |  |  | L-SplitP | 315Hz |  |  |  |  | Attack | 30ms | 14ms | 14ms | High Level | 0db | Release | 137ms | Level | 0db
|  | Type | Shlv |  |  | Shlv | 0db |  |  |  | H-SplitP | 3.15kHz |  |  |  |  | Release | 1.377s | 997ms | 690ms
C21 | MTK:VocalCmp | [16 empty] | Low | Mid | High
[8 empty] | Freq |  |  | InputG | 2db |  |  |  |  | Thresh | -17db | -17db | -22db | Low Level | -1db | Thresh | -2db | Soft Clip | On
[8 empty] | 35Hz |  |  | D-Time | 10ms |  |  |  |  | Ratio | 1:1.8 | 1:1.6 | 1:2.5 | Mid Level | 0db | Attack | 0ms | Dither | Off
[11 empty] | L-SplitP | 500Hz |  |  |  |  | Attack | 2ms | 2ms | 1ms | High Level | -4db | Release | 99ms | Level | 0db
[11 empty] | H-SplitP | 2.50kHz |  |  |  |  | Release | 500ms | 199ms | 69ms
C22 | MTK:Accoustic |  | Low | LoMid | HiMid | High | [11 empty] | Low | Mid | High
|  | Gain | 5db | -3db | 0db | 4db | InputG |  |  |  | InputG | 0db |  |  |  |  | Thresh | -12db | -12db | -18db | Low Level | 0db | Thresh | -2db | Soft Clip | On
|  | Freq | 80 | 280 | 1000 | 9.00k | -2db |  |  |  | D-Time | 1ms |  |  |  |  | Ratio | 1:3.1 | 1:2.0 | 1:4.0 | Mid Level | 0db | Attack | 2ms | Dither | Off
|  | Q | 1 | 2.5 | 1 | 1 | Lvl |  |  |  | L-SplitP | 315Hz |  |  |  |  | Attack | 30ms | 20ms | 20ms | High Level | 0db | Release | 1.377s | Level | 0db
|  | Type | Shlv |  |  | Shlv | 0db |  |  |  | H-SplitP | 3.15kHz |  |  |  |  | Release | 690ms | 500ms | 301ms
C23 | MTK:RockBand |  | Low | LoMid | HiMid | High | [7 empty] | Low | Mid | High |  | Low | Mid | High
|  | Gain | 6db | 0db | 4db | 5db | InputG |  | Sens | 11 | InputG | 2db | Thresh | -42db | -31db | -31db | Thresh | -5db | -9db | -15db | Low Level | 0db | Thresh | -1db | Soft Clip | On
|  | Freq | 100 | 500 | 1250 | 11.2k | -4db |  | Freq | 3.15kHz | D-Time | 10ms | Ratio | 1:4.0 | 1:4.0 | 1:4.0 | Ratio | 1:3.0 | 1:2.0 | 1:2.0 | Mid Level | 0db | Attack | 1ms | Dither | Off
|  | Q | 1 | 1 | 2.5 | 1 | Lvl |  | MixLvl | 0db | L-SplitP | 315Hz | Attack | 2ms | 2ms | 2ms | Attack | 30ms | 20ms | 20ms | High Level | -1db | Release | 1.377s | Level | 0db
|  | Type | Shlv |  |  | Shlv | 0db |  |  |  | H-SplitP | 3.15kHz | Release | 137ms | 997ms | 997ms | Release | 690ms | 500ms | 301ms
C24 | MTK:Orchestr | [16 empty] | Low | Mid | High
[9 empty] | Sens | 6 | InputG | 2db |  |  |  |  | Thresh | -11db | -11db | -15db | Low Level | -3db | Thresh | -1db | Soft Clip | On
[9 empty] | Freq | 1.6kHz | D-Time | 10ms |  |  |  |  | Ratio | 1:1.6 | 1:1.6 | 1:1.4 | Mid Level | -2db | Attack | 0ms | Dither | Off
[9 empty] | MixLvl | 0db | L-SplitP | 100Hz |  |  |  |  | Attack | 2ms | 2ms | 1ms | High Level | -1db | Release | 1.377s | Level | 0db
[11 empty] | H-SplitP | 1.6kHz |  |  |  |  | Release | 500ms | 199ms | 99ms
C25 | MTK:LoBoost |  | Low | LoMid | HiMid | High | [11 empty] | Low | Mid | High
|  | Gain | 4db | 7db | -3db | 6db | InputG |  | Sens | 6 | InputG | 2db |  |  |  |  | Thresh | -14db | -16db | -18db | Low Level | 0db | Thresh | -4db | Soft Clip | On
|  | Freq | 112 | 80 | 400 | 4.5k | -10db |  | Freq | 4.50kHz | D-Time | 1ms |  |  |  |  | Ratio | 1:5.6 | 1:2.0 | 1:3.1 | Mid Level | 0db | Attack | 0ms | Dither | Off
|  | Q | 0.9 | 0.3 | 1.6 | 1.1 | Lvl |  | MixLvl | 0db | L-SplitP | 315Hz |  |  |  |  | Attack | 50ms | 20ms | 14ms | High Level | 1db | Release | 137ms | Level | 0db
|  | Type | Shlv |  |  | Shlv | 0db |  |  |  | H-SplitP | 3.15kHz |  |  |  |  | Release | 500ms | 690ms | 301ms
C26 | MTK:Brighten |  | Low | LoMid | HiMid | High | [7 empty] | Low | Mid | High |  | Low | Mid | High
|  | Gain | 5db | 2db | 2db | 4db | InputG |  | Sens | 4 | InputG | 0db | Thresh | -57db | -58db | -60db | Thresh | -9db | -12db | -18db | Low Level | -1db | Thresh | -2db | Soft Clip | On
|  | Freq | 125 | 400 | 2800 | 4.5k | -4db |  | Freq | 4.00kHz | D-Time | 10ms | Ratio | 1:8.0 | 1:8.0 | 1:8.0 | Ratio | 1:3.1 | 1:2.5 | 1:3.1 | Mid Level | 0db | Attack | 0ms | Dither | Off
|  | Q | 1.1 | 1 | 0.5 | 1 | Lvl |  | MixLvl | 0db | L-SplitP | 250Hz | Attack | 0ms | 0ms | 0ms | Attack | 20ms | 14ms | 14ms | High Level | 0db | Release | 137ms | Level | 0db
|  | Type | Shlv |  |  | Shlv | 0db |  |  |  | H-SplitP | 3.15kHz | Release | 5.000s | 5.000s | 5.000s | Release | 1.377s | 997ms | 690ms
C27 | MTK:DJsVoice |  | Low | LoMid | HiMid | High | [7 empty] | Low | Mid | High |  | Low | Mid | High
|  | Gain | -12db | 0db | 6db | 5db | InputG |  | Sens | 0 | InputG | 4db | Thresh | -31db | -32db | -28db | Thresh | -12db | -13db | -4db | Low Level | 2db | Thresh | -3db | Soft Clip | On
|  | Freq | 20 | 100 | 1000 | 4.5k | -3db |  | Freq | 1.00kHz | D-Time | 10ms | Ratio | 1:5.6 | 1:5.6 | 1:16 | Ratio | 1:8.0 | 1:16 | 1:INF | Mid Level | -6db | Attack | 0ms | Dither | Off
|  | Q | 1 | 1 | 1 | 0.6 | Lvl |  | MixLvl | 0db | L-SplitP | 60Hz | Attack | 0ms | 0ms | 0ms | Attack | 0ms | 0ms | 1ms | High Level | 2db | Release | 50ms | Level | 0db
|  | Type | Shlv |  |  | Shlv | 0db |  |  |  | H-SplitP | 6.30kHz | Release | 345ms | 345ms | 345ms | Release | 137ms | 150ms | 79ms
C28 | MTK:PhoneVox |  | Low | LoMid | HiMid | High | [11 empty] | Low | Mid | High
|  | Gain | -12db | -12db | -12db | -12db | InputG | Freq | Sens | 7 | InputG | 12db |  |  |  |  | Thresh | -4db | -4db | -7db | Low Level | -17db | Thresh | -1db | Soft Clip | On
|  | Freq | 450 | 1800 | 1800 | 5.00k | -10db | 250Hz | Freq | 1.40kHz | D-Time | 10ms |  |  |  |  | Ratio | 1:8.0 | 1:8.0 | 1:INF | Mid Level | -5db | Attack | 1ms | Dither | Off
|  | Q | 16 | 1.6 | 1 | 16 | Lvl |  | MixLvl | -17db | L-SplitP | 450Hz |  |  |  |  | Attack | 30ms | 20ms | 20ms | High Level | -29db | Release | 144ms | Level | 0db
|  | Type | Shlv |  |  | Shlv | 8db |  |  |  | H-SplitP | 2.80kHz |  |  |  |  | Release | 690ms | 500ms | 137ms