## Sheet1
SELECT/CH EDIT Buttons
[SHIFT] + [Assign] (channel 1) | To the ASSIGN setting page
[SHIFT] + [V. Track] (channel 2) | To the V-Track setting page
[SHIFT] + [EQ Low] (channel 3) | To the EQ low setting page
[SHIFT] + [EQ Mid] (channel 4) | To the EQ mid setting page (if using 3-band EQ)…setting 3-band EQ is in Master Block
[SHIFT] + [EQ High] (channel 5) | To the EQ high setting page
[SHIFT] + [AUX Send] (channel 6) | To the AUX switch setting page
[SHIFT] + [EFFECT-1] (channel 7) | To the EFFECT-1 setting page
[SHIFT] + [EFFECT-2] (channel 8) | To the EFFECT-2 setting page
[STATUS] + SELECT button | Select source to be recorded on the track (when in Fader/Edit Orange)
[STATUS] + SELECT button | Select track to be recorded on the track (aka Track Bouncing) (when in Fader/Edit Green)
[STATUS] + SELECT button | Select effect return and stereo in to be recorded on the track (when in Fader/Edit Red)
[AUTOMIX] + SELECT button | Select whether Automix will be recorded/played/ignored for each channel (when Automix is "on")
[SHIFT] + [EZ ROUTING (SOLO)] | Toggle Solo mode on/off
[SHIFT] + [FADER (EDIT)] | To the MASTER BLOCK page
EDIT CONDITION Buttons
[SHIFT] + [SYSTEM] | Toggle the SYNC SOURCE between INT and EXT
[SHIFT] + [SONG] | Display information about the currently loaded song
[SHIFT] + [EFFECT] | Switch between the effect select page, effect name page, and effect on/off page
TRANSPORT CONTROL Buttons
[SHIFT] + [ZERO (STORE)] | Save the song to disk
[SHIFT] + [REW (SONG TOP)] | Move to beginning of song
[SHIFT] + [FF (SONG END)] | Move to end of song
[SHIFT] + [STOP (SHUT/EJECT)] | Shutdown
[SHIFT] + [PLAY (RESTART)] | Restart (after a Shutdown)
[REC] + [STATUS] | Switch the track status to REC (track STATUS indicator blinks red)
[STOP] + [STATUS] | Switch the track status to PLAY (track STATUS indicator blinks green)
LOCATOR Buttons
[SHIFT] + LOC button | Register a locator point on locators 5-8 (non-SHIFT registers on locator 1-4)
[CLEAR] + LOC button | Clear a locator (1-4)
[SHIFT] + [CLEAR] + LOC button | Clear a locator (5-8)
[CLEAR] + [TAP] | Clear the marker (only when current time point is at a marker)
[SHIFT] + [CLEAR] + [TAP] | Clear all markers
[SONG] + [TAP] | Place a marker for audio CD track number
[SONG] + [PREVIOUS] | Move to the previous track number marker
[SONG] + [NEXT] | Move to the next track number marker
[LOCATOR] + [LOC1]-[LOC4] | Switch locator banks (4 banks avialable, 8 locator points per bank)
[TRACK] + [LOC1] | Enters the current time as the track edit "St" (start point)
[TRACK] + [LOC2] | Enters the current time as the track edit "Frm" (from point)
[TRACK] + [LOC3] | Enters the current time as the track edit "End" (end point)
[TRACK] + [LOC4] | Enters the current time as the track edit "To" (to point)
[SHIFT] + [TAP] | To the Tempo Map setting page
AUTOMIX Buttons
[AUTOMIX] + [TAP] | Execute Snapshot (when Automix is "on')
[AUTOMIX] + [PREVIOUS] | Gradation to mixer setting of previous marker (when Automix is "on")
[AUTOMIX] + [NEXT] | Gradation to mixer setting of next marker (when Automix is "on")
[AUTOMIX] + [REC] | Automix Realtime recording (when Automix is "on")
OTHER
[SHIFT] + [PLAY(DISPLAY)] | Switch the bar display (prefader, postfader, playlist, fader/pan)
[SHIFT] + [AUTOMIX(VARI-PITCH)] | Toggle Vari-Pitch on/off
[SHIFT] + [UNDO] | REDO
[SHIFT] + [SCENE] | Transmit the condition of the mixer as MIDI data from the MIDI out connector
[SHIFT] + [SCRUB] | To the Scrub length setting page
[SHIFT] + [TO] | To the Preview length setting page
[SHIFT] + [FROM] | To the Preview length setting page
[SHIFT] + CURSOR [<] | When modifying the time, move the cursor left
[SHIFT] + CURSOR [>] | When modifying the time, move the cursor right
[SHIFT] + PARAMETER [<<] | Select previous effect parameter (when editing an effect)
[SHIFT] + PARAMETER [>>] | Select next effect parameter (when editing an effect)
[TO] + [FROM] | Execute Preview-Thru
STATUS button + [CLEAR] | Clear all routings
[PLAY] + TIME/VALUE dial | To the Display Contrast setting page
[SHIFT] + TIME/VALUE dial | Modify the value at 10 times the usual speed/setting
In Play condition, move the current time in 10-frame units
In Play condition, when viewing subframes (<-- is displayed at the beginning of the time code
display), move the current time in units of approximately 1/100th of a frame (a subframe)